## Sheet1
Date | Sample | a | b | c | d | %N recovered | total % cumulated | Scaled to the sampled tree
2016-08-10 | T1 NH4 | 25.29 | 151.45 | 660.95 | 0.0036765 | 1.4539
2016-08-10 | T1 NO3 | 25.29 | 137.7063 | 30.09 | 0.0036765 | 0.062232
2016-08-12 | T1 NH4 | 25.29 | 299.8281 | 37.22 | 0.0036765 | 0.16657 | 1.6204 | 20.187
2016-08-12 | T1 NO3 | 25.29 | 272.2352 | 23.41 | 0.0036765 | 0.096596 | 0.15883 | 1.9786
2016-08-10 | T2 NH4 | 26.513 | 177.9654 | 584.43 | 0.0036765 | 1.4416 | [10 empty] | NH4-N | NO3-N
2016-08-10 | T2 NO3 | 26.513 | 155.9673 | 30.31 | 0.0036765 | 0.067708 | [8 empty] | 15N T1 | 25.1759 | 4.6054
2016-08-12 | T2 NH4 | 26.513 | 35.1271 | 425.38 | 0.0036765 | 0.20736 | 1.649 | 20.0522 | [6 empty] | 15N T2 | 26.5462 | 4.856
2016-08-12 | T2 NO3 | 26.513 | 76.9229 | 40.64 | 0.0036765 | 0.044409 | 0.11212 | 1.3634 | [6 empty] | 15N T3 | 23.6223 | 4.3211
2016-08-10 | T3 NH4 | 23.542 | 208.6325 | 585.73 | 0.0036765 | 1.9075
2016-08-10 | T3 NO3 | 23.542 | 212.6421 | 27.67 | 0.0036765 | 0.095197
2016-08-12 | T3 NH4 | 23.542 | 14.3568 | 180.75 | 0.0036765 | 0.040722 | 1.9483 | 23.6916
2016-08-12 | T3 NO3 | 23.542 | 3.4779 | 15.59 | 0.0036765 | 0.00090099 | 0.096098 | 1.1686
T1canopy_area/T1collectors_area = |  |  |  | 12.4578
T2canopy_area/T2collectors_area = |  |  |  | 12.1603
T3canopy_area/T3collectors_area = |  |  |  | 14.6965
Note: 15Nexcess has been aproximated to Nrecovered as in the first two dates Nrecovered >> Ncontrol, from which: | [8 empty] | 15Nrecovery (%) =
Note: T2 shows a high 15N-NH4 value even on the 3rd collection date (20-08-2016 - δ15N = +68 per mil)
Error propagation on 15NH4-N and 15NO3-N
Column1 | Column2 | Column3 | Column4 | Column5 | Column6 | Column7 | Column8 | Column9 | Column10 | Column11 | Column12 | Column13 | Column14 | Column15
Date | Sample | %15N recov. | mean | δa | a | 15N added | mean | δb | b | NH4-N recov. | mean | δc | c | ERROR PROPAGATION
[5 empty] | % | (mg) |  |  | (mg) | (mg) |  |  | (mg)
2016-08-10 | T1 NH4 | 18.1119 | 21.2256 | 3.2316 | 18.1119 | 4.6054 | 4.5942 | 4.1709e-05 | 4.6054 | 151.45 | 179.3493 | 3.2316 | 151.45 | 0.1797
2016-08-10 | T1 NO3 | 0.77527 | 0.99923 | 0.016719 | 0.77527 | 4.6054 | 4.5942 | 4.1709e-05 | 4.6054 | 137.7063 | 168.7719 | 0.016719 | 137.7063 | 0.021566
2016-08-12 | T1 NH4 | 2.075 | 1.7317 | 0.039293 | 2.075 | 4.6054 | 4.5942 | 4.1709e-05 | 4.6054 | 299.8281 | 116.4373 | 0.039293 | 299.8281 | 0.18069
2016-08-12 | T1 NO3 | 1.2034 | 0.58555 | 0.12723 | 1.2034 | 4.6054 | 4.5942 | 4.1709e-05 | 4.6054 | 272.2352 | 117.5453 | 0.12723 | 272.2352 | 0.10791
2016-08-10 | T2 NH4 | 17.5306 | 21.2256 | 4.551 | 17.5306 | 4.856 | 4.5942 | 0.022853 | 4.856 | 177.9654 | 21.2256 | 4.551 | 177.9654 | 0.2609
2016-08-10 | T2 NO3 | 0.82335 | 0.99923 | 0.01031 | 0.82335 | 4.856 | 4.5942 | 0.022853 | 4.856 | 155.9673 | 0.99923 | 0.01031 | 155.9673 | 0.013378
2016-08-12 | T2 NH4 | 2.5216 | 1.7317 | 0.20798 | 2.5216 | 4.856 | 4.5942 | 0.022853 | 4.856 | 35.1271 | 1.7317 | 0.20798 | 35.1271 | 0.27373
2016-08-12 | T2 NO3 | 0.54003 | 0.58555 | 0.00069054 | 0.54003 | 4.856 | 4.5942 | 0.022853 | 4.856 | 76.9229 | 0.58555 | 0.00069054 | 76.9229 | 0.014239
2016-08-10 | T3 NH4 | 28.0343 | 21.2256 | 15.4526 | 28.0343 | 4.3211 | 4.5942 | 0.024847 | 4.3211 | 208.6325 | 21.2256 | 15.4526 | 208.6325 | 0.55619
2016-08-10 | T3 NO3 | 1.3991 | 0.99923 | 0.053289 | 1.3991 | 4.3211 | 4.5942 | 0.024847 | 4.3211 | 212.6421 | 0.99923 | 0.053289 | 212.6421 | 0.038521
2016-08-12 | T3 NH4 | 0.59848 | 1.7317 | 0.42807 | 0.59848 | 4.3211 | 4.5942 | 0.024847 | 4.3211 | 14.3568 | 1.7317 | 0.42807 | 14.3568 | 0.90658
2016-08-12 | T3 NO3 | 0.013241 | 0.58555 | 0.10918 | 0.013241 | 4.3211 | 4.5942 | 0.024847 | 4.3211 | 3.4779 | 0.58555 | 0.10918 | 3.4779 | 8.2453